## Summary
BILL OF QUANTITIES - SUMMARY
Project Name: | Sample G+1 Villa
Project Type: | G+1
Overall Confidence: | 83.6%
Status: | ** DRAFT - REQUIRES REVIEW **
COST SUMMARY
Section | Description | Amount (AED) | Confidence %
1 | Sub-Structure | 110324.01 | 83.6%
2 | Super-Structure | 264257.88 | 83.6%
3 | Architectural Finishes | 249005.56 | 83.6%
| GRAND TOTAL | 623587.45
CONFIDENCE LEGEND
GREEN (>=95%) | Within acceptable range
YELLOW (90-95%) | Minor deviation - review recommended
RED (<90%) | Significant deviation - review required

## Sub-Structure
SUB-STRUCTURE
Item No. | Description | Unit | Quantity | Rate (AED) | Amount (AED) | Confidence %
1.1 | Bulk Excavation | m3 | 208 | 45 | 9360 | 100.0%
1.2 | Foundation Concrete (M25) | m3 | 34 | 850 | 28900 | 100.0%
1.3 | Neck Column Concrete | m3 | 18.72 | 950 | 17784 | 100.0%
1.4 | Tie Beam Concrete | m3 | 2.7 | 900 | 2430 | 100.0%
1.5 | Solid Block Work (Substructure) | m2 | 41.4 | 120 | 4968 | 100.0%
1.6 | Slab on Grade Concrete | m3 | 110 | 320 | 35200 | 100.0%
1.7 | Back Filling & Compaction | m3 | 208 | 35 | 7280 | 100.0%
1.8 | Anti-Termite Treatment | m2 | 176.39 | 18 | 3174.97 | 100.0%
1.9 | Polyethylene Sheet (DPM) | m2 | 153.38 | 8 | 1227.04 | 100.0%
1.10 | Road Base (Sub-base) | m3 | 0 | 95 | 0 | 100.0%
| Total SUB-STRUCTURE |  |  |  | 110324.01

## Super-Structure
SUPER-STRUCTURE
Item No. | Description | Unit | Quantity | Rate (AED) | Amount (AED) | Confidence %
2.1 | Slab Concrete (M25) | m3 | 220 | 900 | 198000 | 100.0%
2.2 | Beam Concrete (M25) | m3 | 15.36 | 950 | 14592 | 100.0%
2.3 | Column Concrete (M25) | m3 | 6.48 | 1000 | 6480 | 100.0%
2.4 | Dry Area Flooring (Ceramic/Porcelain) | m2 | 185 | 95 | 17575 | 27.8%
2.5 | Skirting | m2 | 107.08 | 45 | 4818.6 | 100.0%
2.6 | Interior Paint (2 coats) | m2 | 321.24 | 22 | 7067.28 | 100.0%
2.7 | Dry Areas Ceiling Paint | m2 | 185 | 85 | 15725 | 100.0%
| Total SUPER-STRUCTURE |  |  |  | 264257.88

## Finishes
ARCHITECTURAL FINISHES
Item No. | Description | Unit | Quantity | Rate (AED) | Amount (AED) | Confidence %
3.1 | Wet Area Flooring (Anti-slip Tiles) | m2 | 35 | 115 | 4025 | 0.0%
3.2 | Wall Tiles (Wet Areas) | m2 | 142.5 | 125 | 17812.5 | 0.0%
3.3 | Wet Areas Ceiling (Moisture Resistant) | m2 | 35 | 90 | 3150 | 100.0%
3.4 | Balcony Flooring | m2 | 12 | 110 | 1320 | 100.0%
3.5 | Marble Threshold | rm | 9.8 | 55 | 539 | 100.0%
3.6 | 20cm Block Work (External) | m2 | 112.92 | 135 | 15244.2 | 100.0%
3.7 | 20cm Block Work (Internal) | m2 | 246.62 | 120 | 29594.88 | 100.0%
3.8 | 10cm Block Work (Internal Partitions) | m2 | 81.62 | 105 | 8570.52 | 100.0%
3.9 | Internal Plaster | m2 | 901.92 | 38 | 34272.96 | 55.9%
3.10 | External Plaster & Finish | m2 | 345 | 75 | 25875 | 100.0%
3.11 | Waterproofing (Wet Areas + Balcony) | m2 | 29.5 | 85 | 2507.5 | 100.0%
3.12 | Combo Roof System (Insulation + Waterproofing) | m2 | 132 | 220 | 29040 | 100.0%
3.13 | Thermal Block (External Walls) | m2 | 276 | 155 | 42780 | 0.0%
3.14 | Interlock Paving (External) | m2 | 43 | 68 | 2924 | 0.0%
3.15 | False Ceiling (Gypsum Board) | m2 | 220 | 95 | 20900 | 94.6%
3.16 | Roof Waterproofing | m2 | 110 | 95 | 10450 | 96.8%
| Total ARCHITECTURAL FINISHES |  |  |  | 249005.56